## curve
				autogenerated C code
				/* Raw ADC to PWM setpoint transformation curve.
				* ADC range: 0 - 1023 (0x3FF)
				* PWM setpoint range: 0 - 65535 (0xFFFF)
				* Curve generated by: brightness_curve.ods
				*/
approximated curve			x	on/off					static const struct curve_point __flash adc2sp_transformation_curve[] = {
ADC raw (x)	setpoint (y)		increment	threshold					/* raw ADC, PWM setpoint */
0	0					CURVE_POINT(0, 0),
10	0			10		yellow	fields may be edited		CURVE_POINT(10, 0),
96	551		86					CURVE_POINT(96, 551),
256	2101		160					CURVE_POINT(256, 2101),
416	4981		160					CURVE_POINT(416, 4981),
576	10401		160					CURVE_POINT(576, 10401),
716	18804		140					CURVE_POINT(716, 18804),
844	31928		128					CURVE_POINT(844, 31928),
940	46867		96					CURVE_POINT(940, 46867),
1013	65535			10					CURVE_POINT(1013, 65535),
1023	65535					CURVE_POINT(1023, 65535),
				};
Compare reference curve to approximated curve

## reference curve
reference curve					reference curve
x	calc	y	factor		ADC raw (x)	setpoint (y)
0,000	1,000	0,000	4,0		0	0		yellow	fields may be edited
0,001	1,004	0,000			1	5
0,002	1,008	0,000			2	10
0,003	1,012	0,000			3	15
0,004	1,016	0,000			4	20
0,005	1,020	0,000			5	25
0,006	1,024	0,000			6	30
0,007	1,028	0,001			7	35
0,008	1,033	0,001			8	40
0,009	1,037	0,001			9	45
0,010	1,041	0,001			10	50
0,011	1,045	0,001			11	55
0,012	1,049	0,001			12	60
0,013	1,053	0,001			13	65
0,014	1,058	0,001			14	70
0,015	1,062	0,001			15	76
0,016	1,066	0,001			16	81
0,017	1,070	0,001			17	86
0,018	1,075	0,001			18	91
0,019	1,079	0,001			19	97
0,020	1,083	0,002			20	102
0,021	1,088	0,002			21	107
0,022	1,092	0,002			23	112
0,023	1,096	0,002			24	118
0,024	1,101	0,002			25	123
0,025	1,105	0,002			26	129
0,026	1,110	0,002			27	134
0,027	1,114	0,002			28	139
0,028	1,119	0,002			29	145
0,029	1,123	0,002			30	150
0,030	1,127	0,002			31	156
0,031	1,132	0,002			32	161
0,032	1,137	0,003			33	167
0,033	1,141	0,003			34	173
0,034	1,146	0,003			35	178
0,035	1,150	0,003			36	184
0,036	1,155	0,003			37	189
0,037	1,160	0,003			38	195
0,038	1,164	0,003			39	201
0,039	1,169	0,003			40	206
0,040	1,174	0,003			41	212
0,041	1,178	0,003			42	218
0,042	1,183	0,003			43	224
0,043	1,188	0,004			44	229
0,044	1,192	0,004			45	235
0,045	1,197	0,004			46	241
0,046	1,202	0,004			47	247
0,047	1,207	0,004			48	253
0,048	1,212	0,004			49	259
0,049	1,217	0,004			50	265
0,050	1,221	0,004			51	271
0,051	1,226	0,004			52	277
0,052	1,231	0,004			53	283
0,053	1,236	0,004			54	289
0,054	1,241	0,004			55	295
0,055	1,246	0,005			56	301
0,056	1,251	0,005			57	307
0,057	1,256	0,005			58	313
0,058	1,261	0,005			59	319
0,059	1,266	0,005			60	325
0,060	1,271	0,005			61	332
0,061	1,276	0,005			62	338
0,062	1,281	0,005			63	344
0,063	1,287	0,005			64	350
0,064	1,292	0,005			65	357
0,065	1,297	0,006			66	363
0,066	1,302	0,006			68	369
0,067	1,307	0,006			69	376
0,068	1,313	0,006			70	382
0,069	1,318	0,006			71	389
0,070	1,323	0,006			72	395
0,071	1,328	0,006			73	402
0,072	1,334	0,006			74	408
0,073	1,339	0,006			75	415
0,074	1,344	0,006			76	421
0,075	1,350	0,007			77	428
0,076	1,355	0,007			78	434
0,077	1,361	0,007			79	441
0,078	1,366	0,007			80	448
0,079	1,372	0,007			81	454
0,080	1,377	0,007			82	461
0,081	1,383	0,007			83	468
0,082	1,388	0,007			84	475
0,083	1,394	0,007			85	481
0,084	1,399	0,007			86	488
0,085	1,405	0,008			87	495
0,086	1,411	0,008			88	502
0,087	1,416	0,008			89	509
0,088	1,422	0,008			90	516
0,089	1,428	0,008			91	523
0,090	1,433	0,008			92	530
0,091	1,439	0,008			93	537
0,092	1,445	0,008			94	544
0,093	1,451	0,008			95	551
0,094	1,456	0,009			96	558
0,095	1,462	0,009			97	565
0,096	1,468	0,009			98	572
0,097	1,474	0,009			99	580
0,098	1,480	0,009			100	587
0,099	1,486	0,009			101	594
0,100	1,492	0,009			102	601
0,101	1,498	0,009			103	609
0,102	1,504	0,009			104	616
0,103	1,510	0,010			105	623
0,104	1,516	0,010			106	631
0,105	1,522	0,010			107	638
0,106	1,528	0,010			108	646
0,107	1,534	0,010			109	653
0,108	1,540	0,010			110	661
0,109	1,547	0,010			112	668
0,110	1,553	0,010			113	676
0,111	1,559	0,010			114	683
0,112	1,565	0,011			115	691
0,113	1,571	0,011			116	699
0,114	1,578	0,011			117	706
0,115	1,584	0,011			118	714
0,116	1,590	0,011			119	722
0,117	1,597	0,011			120	730
0,118	1,603	0,011			121	738
0,119	1,610	0,011			122	745
0,120	1,616	0,011			123	753
0,121	1,623	0,012			124	761
0,122	1,629	0,012			125	769
0,123	1,636	0,012			126	777
0,124	1,642	0,012			127	785
0,125	1,649	0,012			128	793
0,126	1,655	0,012			129	801
0,127	1,662	0,012			130	809
0,128	1,669	0,012			131	818
0,129	1,675	0,013			132	826
0,130	1,682	0,013			133	834
0,131	1,689	0,013			134	842
0,132	1,696	0,013			135	850
0,133	1,702	0,013			136	859
0,134	1,709	0,013			137	867
0,135	1,716	0,013			138	875
0,136	1,723	0,013			139	884
0,137	1,730	0,014			140	892
0,138	1,737	0,014			141	901
0,139	1,744	0,014			142	909
0,140	1,751	0,014			143	918
0,141	1,758	0,014			144	926
0,142	1,765	0,014			145	935
0,143	1,772	0,014			146	944
0,144	1,779	0,015			147	952
0,145	1,786	0,015			148	961
0,146	1,793	0,015			149	970
0,147	1,800	0,015			150	979
0,148	1,808	0,015			151	987
0,149	1,815	0,015			152	996
0,150	1,822	0,015			153	1005
0,151	1,829	0,015			154	1014
0,152	1,837	0,016			155	1023
0,153	1,844	0,016			157	1032
0,154	1,852	0,016			158	1041
0,155	1,859	0,016			159	1050
0,156	1,866	0,016			160	1059
0,157	1,874	0,016			161	1068
0,158	1,881	0,016			162	1078
0,159	1,889	0,017			163	1087
0,160	1,896	0,017			164	1096
0,161	1,904	0,017			165	1105
0,162	1,912	0,017			166	1115
0,163	1,919	0,017			167	1124
0,164	1,927	0,017			168	1134
0,165	1,935	0,017			169	1143
0,166	1,943	0,018			170	1152
0,167	1,950	0,018			171	1162
0,168	1,958	0,018			172	1172
0,169	1,966	0,018			173	1181
0,170	1,974	0,018			174	1191
0,171	1,982	0,018			175	1200
0,172	1,990	0,018			176	1210
0,173	1,998	0,019			177	1220
0,174	2,006	0,019			178	1230
0,175	2,014	0,019			179	1240
0,176	2,022	0,019			180	1249
0,177	2,030	0,019			181	1259
0,178	2,038	0,019			182	1269
0,179	2,046	0,020			183	1279
0,180	2,054	0,020			184	1289
0,181	2,063	0,020			185	1299
0,182	2,071	0,020			186	1309
0,183	2,079	0,020			187	1320
0,184	2,088	0,020			188	1330
0,185	2,096	0,020			189	1340
0,186	2,104	0,021			190	1350
0,187	2,113	0,021			191	1361
0,188	2,121	0,021			192	1371
0,189	2,130	0,021			193	1381
0,190	2,138	0,021			194	1392
0,191	2,147	0,021			195	1402
0,192	2,155	0,022			196	1413
0,193	2,164	0,022			197	1423
0,194	2,173	0,022			198	1434
0,195	2,181	0,022			199	1445
0,196	2,190	0,022			201	1455
0,197	2,199	0,022			202	1466
0,198	2,208	0,023			203	1477
0,199	2,217	0,023			204	1488
0,200	2,226	0,023			205	1498
0,201	2,234	0,023			206	1509
0,202	2,243	0,023			207	1520
0,203	2,252	0,023			208	1531
0,204	2,261	0,024			209	1542
0,205	2,270	0,024			210	1553
0,206	2,280	0,024			211	1565
0,207	2,289	0,024			212	1576
0,208	2,298	0,024			213	1587
0,209	2,307	0,024			214	1598
0,210	2,316	0,025			215	1610
0,211	2,326	0,025			216	1621
0,212	2,335	0,025			217	1632
0,213	2,344	0,025			218	1644
0,214	2,354	0,025			219	1655
0,215	2,363	0,025			220	1667
0,216	2,373	0,026			221	1678
0,217	2,382	0,026			222	1690
0,218	2,392	0,026			223	1702
0,219	2,401	0,026			224	1713
0,220	2,411	0,026			225	1725
0,221	2,421	0,027			226	1737
0,222	2,430	0,027			227	1749
0,223	2,440	0,027			228	1761
0,224	2,450	0,027			229	1773
0,225	2,460	0,027			230	1785
0,226	2,469	0,027			231	1797
0,227	2,479	0,028			232	1809
0,228	2,489	0,028			233	1821
0,229	2,499	0,028			234	1833
0,230	2,509	0,028			235	1845
0,231	2,519	0,028			236	1858
0,232	2,529	0,029			237	1870
0,233	2,540	0,029			238	1882
0,234	2,550	0,029			239	1895
0,235	2,560	0,029			240	1907
0,236	2,570	0,029			241	1920
0,237	2,581	0,029			242	1933
0,238	2,591	0,030			243	1945
0,239	2,601	0,030			244	1958
0,240	2,612	0,030			246	1971
0,241	2,622	0,030			247	1983
0,242	2,633	0,030			248	1996
0,243	2,643	0,031			249	2009
0,244	2,654	0,031			250	2022
0,245	2,664	0,031			251	2035
0,246	2,675	0,031			252	2048
0,247	2,686	0,031			253	2061
0,248	2,697	0,032			254	2074
0,249	2,707	0,032			255	2088
0,250	2,718	0,032			256	2101
0,251	2,729	0,032			257	2114
0,252	2,740	0,032			258	2128
0,253	2,751	0,033			259	2141
0,254	2,762	0,033			260	2155
0,255	2,773	0,033			261	2168
0,256	2,784	0,033			262	2182
0,257	2,795	0,033			263	2195
0,258	2,807	0,034			264	2209
0,259	2,818	0,034			265	2223
0,260	2,829	0,034			266	2237
0,261	2,841	0,034			267	2250
0,262	2,852	0,035			268	2264
0,263	2,863	0,035			269	2278
0,264	2,875	0,035			270	2292
0,265	2,886	0,035			271	2306
0,266	2,898	0,035			272	2321
0,267	2,910	0,036			273	2335
0,268	2,921	0,036			274	2349
0,269	2,933	0,036			275	2363
0,270	2,945	0,036			276	2378
0,271	2,956	0,037			277	2392
0,272	2,968	0,037			278	2407
0,273	2,980	0,037			279	2421
0,274	2,992	0,037			280	2436
0,275	3,004	0,037			281	2451
0,276	3,016	0,038			282	2465
0,277	3,028	0,038			283	2480
0,278	3,040	0,038			284	2495
0,279	3,053	0,038			285	2510
0,280	3,065	0,039			286	2525
0,281	3,077	0,039			287	2540
0,282	3,089	0,039			288	2555
0,283	3,102	0,039			290	2570
0,284	3,114	0,039			291	2585
0,285	3,127	0,040			292	2600
0,286	3,139	0,040			293	2616
0,287	3,152	0,040			294	2631
0,288	3,165	0,040			295	2647
0,289	3,177	0,041			296	2662
0,290	3,190	0,041			297	2678
0,291	3,203	0,041			298	2693
0,292	3,216	0,041			299	2709
0,293	3,228	0,042			300	2725
0,294	3,241	0,042			301	2741
0,295	3,254	0,042			302	2756
0,296	3,267	0,042			303	2772
0,297	3,281	0,043			304	2788
0,298	3,294	0,043			305	2804
0,299	3,307	0,043			306	2821
0,300	3,320	0,043			307	2837
0,301	3,333	0,044			308	2853
0,302	3,347	0,044			309	2869
0,303	3,360	0,044			310	2886
0,304	3,374	0,044			311	2902
0,305	3,387	0,045			312	2919
0,306	3,401	0,045			313	2935
0,307	3,414	0,045			314	2952
0,308	3,428	0,045			315	2969
0,309	3,442	0,046			316	2986
0,310	3,456	0,046			317	3003
0,311	3,469	0,046			318	3019
0,312	3,483	0,046			319	3036
0,313	3,497	0,047			320	3054
0,314	3,511	0,047			321	3071
0,315	3,525	0,047			322	3088
0,316	3,540	0,047			323	3105
0,317	3,554	0,048			324	3122
0,318	3,568	0,048			325	3140
0,319	3,582	0,048			326	3157
0,320	3,597	0,048			327	3175
0,321	3,611	0,049			328	3193
0,322	3,626	0,049			329	3210
0,323	3,640	0,049			330	3228
0,324	3,655	0,050			331	3246
0,325	3,669	0,050			332	3264
0,326	3,684	0,050			333	3282
0,327	3,699	0,050			335	3300
0,328	3,714	0,051			336	3318
0,329	3,728	0,051			337	3336
0,330	3,743	0,051			338	3354
0,331	3,758	0,051			339	3373
0,332	3,773	0,052			340	3391
0,333	3,789	0,052			341	3410
0,334	3,804	0,052			342	3428
0,335	3,819	0,053			343	3447
0,336	3,834	0,053			344	3466
0,337	3,850	0,053			345	3484
0,338	3,865	0,053			346	3503
0,339	3,881	0,054			347	3522
0,340	3,896	0,054			348	3541
0,341	3,912	0,054			349	3560
0,342	3,927	0,055			350	3579
0,343	3,943	0,055			351	3599
0,344	3,959	0,055			352	3618
0,345	3,975	0,056			353	3637
0,346	3,991	0,056			354	3657
0,347	4,007	0,056			355	3676
0,348	4,023	0,056			356	3696
0,349	4,039	0,057			357	3716
0,350	4,055	0,057			358	3736
0,351	4,071	0,057			359	3755
0,352	4,088	0,058			360	3775
0,353	4,104	0,058			361	3795
0,354	4,121	0,058			362	3816
0,355	4,137	0,059			363	3836
0,356	4,154	0,059			364	3856
0,357	4,170	0,059			365	3876
0,358	4,187	0,059			366	3897
0,359	4,204	0,060			367	3917
0,360	4,221	0,060			368	3938
0,361	4,238	0,060			369	3959
0,362	4,255	0,061			370	3979
0,363	4,272	0,061			371	4000
0,364	4,289	0,061			372	4021
0,365	4,306	0,062			373	4042
0,366	4,323	0,062			374	4063
0,367	4,341	0,062			375	4085
0,368	4,358	0,063			376	4106
0,369	4,375	0,063			377	4127
0,370	4,393	0,063			379	4149
0,371	4,411	0,064			380	4170
0,372	4,428	0,064			381	4192
0,373	4,446	0,064			382	4213
0,374	4,464	0,065			383	4235
0,375	4,482	0,065			384	4257
0,376	4,500	0,065			385	4279
0,377	4,518	0,066			386	4301
0,378	4,536	0,066			387	4323
0,379	4,554	0,066			388	4345
0,380	4,572	0,067			389	4368
0,381	4,591	0,067			390	4390
0,382	4,609	0,067			391	4413
0,383	4,627	0,068			392	4435
0,384	4,646	0,068			393	4458
0,385	4,665	0,068			394	4481
0,386	4,683	0,069			395	4504
0,387	4,702	0,069			396	4527
0,388	4,721	0,069			397	4550
0,389	4,740	0,070			398	4573
0,390	4,759	0,070			399	4596
0,391	4,778	0,070			400	4619
0,392	4,797	0,071			401	4643
0,393	4,816	0,071			402	4666
0,394	4,836	0,072			403	4690
0,395	4,855	0,072			404	4713
0,396	4,874	0,072			405	4737
0,397	4,894	0,073			406	4761
0,398	4,914	0,073			407	4785
0,399	4,933	0,073			408	4809
0,400	4,953	0,074			409	4833
0,401	4,973	0,074			410	4858
0,402	4,993	0,074			411	4882
0,403	5,013	0,075			412	4907
0,404	5,033	0,075			413	4931
0,405	5,053	0,076			414	4956
0,406	5,073	0,076			415	4981
0,407	5,094	0,076			416	5005
0,408	5,114	0,077			417	5030
0,409	5,135	0,077			418	5055
0,410	5,155	0,078			419	5081
0,411	5,176	0,078			420	5106
0,412	5,197	0,078			421	5131
0,413	5,217	0,079			422	5157
0,414	5,238	0,079			424	5182
0,415	5,259	0,079			425	5208
0,416	5,280	0,080			426	5234
0,417	5,302	0,080			427	5260
0,418	5,323	0,081			428	5286
0,419	5,344	0,081			429	5312
0,420	5,366	0,081			430	5338
0,421	5,387	0,082			431	5364
0,422	5,409	0,082			432	5391
0,423	5,430	0,083			433	5417
0,424	5,452	0,083			434	5444
0,425	5,474	0,083			435	5470
0,426	5,496	0,084			436	5497
0,427	5,518	0,084			437	5524
0,428	5,540	0,085			438	5551
0,429	5,562	0,085			439	5578
0,430	5,585	0,086			440	5606
0,431	5,607	0,086			441	5633
0,432	5,629	0,086			442	5660
0,433	5,652	0,087			443	5688
0,434	5,675	0,087			444	5716
0,435	5,697	0,088			445	5743
0,436	5,720	0,088			446	5771
0,437	5,743	0,088			447	5799
0,438	5,766	0,089			448	5828
0,439	5,789	0,089			449	5856
0,440	5,812	0,090			450	5884
0,441	5,836	0,090			451	5913
0,442	5,859	0,091			452	5941
0,443	5,883	0,091			453	5970
0,444	5,906	0,092			454	5999
0,445	5,930	0,092			455	6028
0,446	5,954	0,092			456	6057
0,447	5,977	0,093			457	6086
0,448	6,001	0,093			458	6115
0,449	6,025	0,094			459	6145
0,450	6,050	0,094			460	6174
0,451	6,074	0,095			461	6204
0,452	6,098	0,095			462	6234
0,453	6,123	0,096			463	6264
0,454	6,147	0,096			464	6294
0,455	6,172	0,096			465	6324
0,456	6,197	0,097			466	6354
0,457	6,221	0,097			468	6384
0,458	6,246	0,098			469	6415
0,459	6,271	0,098			470	6445
0,460	6,297	0,099			471	6476
0,461	6,322	0,099			472	6507
0,462	6,347	0,100			473	6538
0,463	6,373	0,100			474	6569
0,464	6,398	0,101			475	6600
0,465	6,424	0,101			476	6632
0,466	6,449	0,102			477	6663
0,467	6,475	0,102			478	6695
0,468	6,501	0,103			479	6726
0,469	6,527	0,103			480	6758
0,470	6,554	0,104			481	6790
0,471	6,580	0,104			482	6822
0,472	6,606	0,105			483	6855
0,473	6,633	0,105			484	6887
0,474	6,659	0,106			485	6920
0,475	6,686	0,106			486	6952
0,476	6,713	0,107			487	6985
0,477	6,740	0,107			488	7018
0,478	6,767	0,108			489	7051
0,479	6,794	0,108			490	7084
0,480	6,821	0,109			491	7117
0,481	6,848	0,109			492	7151
0,482	6,876	0,110			493	7184
0,483	6,903	0,110			494	7218
0,484	6,931	0,111			495	7252
0,485	6,959	0,111			496	7286
0,486	6,987	0,112			497	7320
0,487	7,015	0,112			498	7354
0,488	7,043	0,113			499	7389
0,489	7,071	0,113			500	7423
0,490	7,099	0,114			501	7458
0,491	7,128	0,114			502	7493
0,492	7,156	0,115			503	7527
0,493	7,185	0,115			504	7563
0,494	7,214	0,116			505	7598
0,495	7,243	0,116			506	7633
0,496	7,272	0,117			507	7669
0,497	7,301	0,118			508	7704
0,498	7,330	0,118			509	7740
0,499	7,360	0,119			510	7776
0,500	7,389	0,119			512	7812
0,501	7,419	0,120			513	7848
0,502	7,448	0,120			514	7885
0,503	7,478	0,121			515	7921
0,504	7,508	0,121			516	7958
0,505	7,538	0,122			517	7994
0,506	7,569	0,123			518	8031
0,507	7,599	0,123			519	8069
0,508	7,629	0,124			520	8106
0,509	7,660	0,124			521	8143
0,510	7,691	0,125			522	8181
0,511	7,721	0,125			523	8218
0,512	7,752	0,126			524	8256
0,513	7,783	0,127			525	8294
0,514	7,815	0,127			526	8332
0,515	7,846	0,128			527	8371
0,516	7,877	0,128			528	8409
0,517	7,909	0,129			529	8448
0,518	7,941	0,129			530	8486
0,519	7,973	0,130			531	8525
0,520	8,004	0,131			532	8564
0,521	8,037	0,131			533	8604
0,522	8,069	0,132			534	8643
0,523	8,101	0,132			535	8683
0,524	8,134	0,133			536	8722
0,525	8,166	0,134			537	8762
0,526	8,199	0,134			538	8802
0,527	8,232	0,135			539	8842
0,528	8,265	0,136			540	8883
0,529	8,298	0,136			541	8923
0,530	8,331	0,137			542	8964
0,531	8,365	0,137			543	9005
0,532	8,398	0,138			544	9046
0,533	8,432	0,139			545	9087
0,534	8,466	0,139			546	9128
0,535	8,499	0,140			547	9170
0,536	8,534	0,141			548	9211
0,537	8,568	0,141			549	9253
0,538	8,602	0,142			550	9295
0,539	8,637	0,142			551	9337
0,540	8,671	0,143			552	9380
0,541	8,706	0,144			553	9422
0,542	8,741	0,144			554	9465
0,543	8,776	0,145			555	9508
0,544	8,811	0,146			557	9551
0,545	8,846	0,146			558	9594
0,546	8,882	0,147			559	9637
0,547	8,917	0,148			560	9681
0,548	8,953	0,148			561	9724
0,549	8,989	0,149			562	9768
0,550	9,025	0,150			563	9812
0,551	9,061	0,150			564	9856
0,552	9,098	0,151			565	9901
0,553	9,134	0,152			566	9945
0,554	9,171	0,152			567	9990
0,555	9,207	0,153			568	10035
0,556	9,244	0,154			569	10080
0,557	9,281	0,155			570	10126
0,558	9,318	0,155			571	10171
0,559	9,356	0,156			572	10217
0,560	9,393	0,157			573	10263
0,561	9,431	0,157			574	10309
0,562	9,469	0,158			575	10355
0,563	9,507	0,159			576	10401
0,564	9,545	0,159			577	10448
0,565	9,583	0,160			578	10495
0,566	9,621	0,161			579	10542
0,567	9,660	0,162			580	10589
0,568	9,699	0,162			581	10636
0,569	9,738	0,163			582	10684
0,570	9,777	0,164			583	10731
0,571	9,816	0,164			584	10779
0,572	9,855	0,165			585	10827
0,573	9,895	0,166			586	10876
0,574	9,934	0,167			587	10924
0,575	9,974	0,167			588	10973
0,576	10,014	0,168			589	11022
0,577	10,054	0,169			590	11071
0,578	10,095	0,170			591	11120
0,579	10,135	0,170			592	11170
0,580	10,176	0,171			593	11219
0,581	10,216	0,172			594	11269
0,582	10,257	0,173			595	11319
0,583	10,299	0,173			596	11369
0,584	10,340	0,174			597	11420
0,585	10,381	0,175			598	11471
0,586	10,423	0,176			599	11521
0,587	10,465	0,177			601	11572
0,588	10,507	0,177			602	11624
0,589	10,549	0,178			603	11675
0,590	10,591	0,179			604	11727
0,591	10,633	0,180			605	11779
0,592	10,676	0,181			606	11831
0,593	10,719	0,181			607	11883
0,594	10,762	0,182			608	11936
0,595	10,805	0,183			609	11989
0,596	10,848	0,184			610	12042
0,597	10,892	0,185			611	12095
0,598	10,935	0,185			612	12148
0,599	10,979	0,186			613	12202
0,600	11,023	0,187			614	12255
0,601	11,067	0,188			615	12309
0,602	11,112	0,189			616	12364
0,603	11,156	0,189			617	12418
0,604	11,201	0,190			618	12473
0,605	11,246	0,191			619	12528
0,606	11,291	0,192			620	12583
0,607	11,336	0,193			621	12638
0,608	11,382	0,194			622	12694
0,609	11,427	0,195			623	12749
0,610	11,473	0,195			624	12805
0,611	11,519	0,196			625	12862
0,612	11,565	0,197			626	12918
0,613	11,612	0,198			627	12975
0,614	11,658	0,199			628	13032
0,615	11,705	0,200			629	13089
0,616	11,752	0,201			630	13146
0,617	11,799	0,201			631	13204
0,618	11,846	0,202			632	13262
0,619	11,894	0,203			633	13320
0,620	11,941	0,204			634	13378
0,621	11,989	0,205			635	13437
0,622	12,037	0,206			636	13495
0,623	12,085	0,207			637	13554
0,624	12,134	0,208			638	13613
0,625	12,182	0,209			639	13673
0,626	12,231	0,210			640	13733
0,627	12,280	0,210			641	13793
0,628	12,330	0,211			642	13853
0,629	12,379	0,212			643	13913
0,630	12,429	0,213			644	13974
0,631	12,478	0,214			646	14035
0,632	12,528	0,215			647	14096
0,633	12,579	0,216			648	14157
0,634	12,629	0,217			649	14219
0,635	12,680	0,218			650	14281
0,636	12,730	0,219			651	14343
0,637	12,782	0,220			652	14405
0,638	12,833	0,221			653	14468
0,639	12,884	0,222			654	14531
0,640	12,936	0,223			655	14594
0,641	12,988	0,224			656	14657
0,642	13,040	0,225			657	14721
0,643	13,092	0,226			658	14785
0,644	13,144	0,227			659	14849
0,645	13,197	0,228			660	14914
0,646	13,250	0,229			661	14978
0,647	13,303	0,230			662	15043
0,648	13,356	0,231			663	15108
0,649	13,410	0,232			664	15174
0,650	13,464	0,233			665	15240
0,651	13,518	0,234			666	15306
0,652	13,572	0,235			667	15372
0,653	13,626	0,236			668	15438
0,654	13,681	0,237			669	15505
0,655	13,736	0,238			670	15572
0,656	13,791	0,239			671	15639
0,657	13,846	0,240			672	15707
0,658	13,902	0,241			673	15775
0,659	13,957	0,242			674	15843
0,660	14,013	0,243			675	15911
0,661	14,069	0,244			676	15980
0,662	14,126	0,245			677	16049
0,663	14,182	0,246			678	16118
0,664	14,239	0,247			679	16188
0,665	14,296	0,248			680	16258
0,666	14,354	0,249			681	16328
0,667	14,411	0,250			682	16398
0,668	14,469	0,251			683	16469
0,669	14,527	0,252			684	16539
0,670	14,585	0,253			685	16611
0,671	14,644	0,255			686	16682
0,672	14,702	0,256			687	16754
0,673	14,761	0,257			688	16826
0,674	14,820	0,258			690	16898
0,675	14,880	0,259			691	16971
0,676	14,939	0,260			692	17044
0,677	14,999	0,261			693	17117
0,678	15,059	0,262			694	17191
0,679	15,120	0,263			695	17264
0,680	15,180	0,265			696	17338
0,681	15,241	0,266			697	17413
0,682	15,302	0,267			698	17488
0,683	15,364	0,268			699	17562
0,684	15,425	0,269			700	17638
0,685	15,487	0,270			701	17713
0,686	15,549	0,271			702	17789
0,687	15,611	0,273			703	17865
0,688	15,674	0,274			704	17942
0,689	15,737	0,275			705	18019
0,690	15,800	0,276			706	18096
0,691	15,863	0,277			707	18173
0,692	15,927	0,278			708	18251
0,693	15,991	0,280			709	18329
0,694	16,055	0,281			710	18408
0,695	16,119	0,282			711	18486
0,696	16,184	0,283			712	18565
0,697	16,248	0,284			713	18644
0,698	16,314	0,286			714	18724
0,699	16,379	0,287			715	18804
0,700	16,445	0,288			716	18884
0,701	16,511	0,289			717	18965
0,702	16,577	0,291			718	19046
0,703	16,643	0,292			719	19127
0,704	16,710	0,293			720	19209
0,705	16,777	0,294			721	19291
0,706	16,844	0,296			722	19373
0,707	16,912	0,297			723	19455
0,708	16,979	0,298			724	19538
0,709	17,047	0,299			725	19621
0,710	17,116	0,301			726	19705
0,711	17,184	0,302			727	19789
0,712	17,253	0,303			728	19873
0,713	17,322	0,305			729	19958
0,714	17,392	0,306			730	20042
0,715	17,462	0,307			731	20128
0,716	17,532	0,308			732	20213
0,717	17,602	0,310			733	20299
0,718	17,672	0,311			735	20385
0,719	17,743	0,312			736	20472
0,720	17,814	0,314			737	20559
0,721	17,886	0,315			738	20646
0,722	17,957	0,316			739	20734
0,723	18,029	0,318			740	20822
0,724	18,102	0,319			741	20910
0,725	18,174	0,320			742	20999
0,726	18,247	0,322			743	21088
0,727	18,320	0,323			744	21177
0,728	18,394	0,325			745	21267
0,729	18,467	0,326			746	21357
0,730	18,541	0,327			747	21448
0,731	18,616	0,329			748	21539
0,732	18,690	0,330			749	21630
0,733	18,765	0,331			750	21722
0,734	18,840	0,333			751	21814
0,735	18,916	0,334			752	21906
0,736	18,992	0,336			753	21999
0,737	19,068	0,337			754	22092
0,738	19,144	0,339			755	22185
0,739	19,221	0,340			756	22279
0,740	19,298	0,341			757	22373
0,741	19,375	0,343			758	22468
0,742	19,453	0,344			759	22563
0,743	19,531	0,346			760	22658
0,744	19,609	0,347			761	22754
0,745	19,688	0,349			762	22850
0,746	19,767	0,350			763	22946
0,747	19,846	0,352			764	23043
0,748	19,925	0,353			765	23140
0,749	20,005	0,355			766	23238
0,750	20,086	0,356			767	23336
0,751	20,166	0,358			768	23435
0,752	20,247	0,359			769	23533
0,753	20,328	0,361			770	23633
0,754	20,409	0,362			771	23732
0,755	20,491	0,364			772	23832
0,756	20,573	0,365			773	23933
0,757	20,656	0,367			774	24033
0,758	20,739	0,368			775	24135
0,759	20,822	0,370			776	24236
0,760	20,905	0,371			777	24338
0,761	20,989	0,373			779	24441
0,762	21,073	0,375			780	24544
0,763	21,158	0,376			781	24647
0,764	21,242	0,378			782	24751
0,765	21,328	0,379			783	24855
0,766	21,413	0,381			784	24959
0,767	21,499	0,382			785	25064
0,768	21,585	0,384			786	25170
0,769	21,672	0,386			787	25275
0,770	21,758	0,387			788	25382
0,771	21,846	0,389			789	25488
0,772	21,933	0,391			790	25595
0,773	22,021	0,392			791	25703
0,774	22,109	0,394			792	25811
0,775	22,198	0,395			793	25919
0,776	22,287	0,397			794	26028
0,777	22,376	0,399			795	26137
0,778	22,466	0,400			796	26247
0,779	22,556	0,402			797	26357
0,780	22,646	0,404			798	26467
0,781	22,737	0,406			799	26578
0,782	22,828	0,407			800	26690
0,783	22,920	0,409			801	26802
0,784	23,012	0,411			802	26914
0,785	23,104	0,412			803	27027
0,786	23,196	0,414			804	27140
0,787	23,289	0,416			805	27254
0,788	23,383	0,418			806	27368
0,789	23,477	0,419			807	27482
0,790	23,571	0,421			808	27597
0,791	23,665	0,423			809	27713
0,792	23,760	0,425			810	27829
0,793	23,855	0,426			811	27945
0,794	23,951	0,428			812	28062
0,795	24,047	0,430			813	28179
0,796	24,143	0,432			814	28297
0,797	24,240	0,434			815	28416
0,798	24,337	0,435			816	28534
0,799	24,435	0,437			817	28654
0,800	24,533	0,439			818	28773
0,801	24,631	0,441			819	28894
0,802	24,730	0,443			820	29014
0,803	24,829	0,445			821	29136
0,804	24,928	0,446			822	29257
0,805	25,028	0,448			824	29379
0,806	25,128	0,450			825	29502
0,807	25,229	0,452			826	29625
0,808	25,330	0,454			827	29749
0,809	25,432	0,456			828	29873
0,810	25,534	0,458			829	29998
0,811	25,636	0,460			830	30123
0,812	25,739	0,462			831	30248
0,813	25,842	0,463			832	30375
0,814	25,946	0,465			833	30501
0,815	26,050	0,467			834	30628
0,816	26,154	0,469			835	30756
0,817	26,259	0,471			836	30884
0,818	26,364	0,473			837	31013
0,819	26,470	0,475			838	31142
0,820	26,576	0,477			839	31272
0,821	26,682	0,479			840	31402
0,822	26,789	0,481			841	31533
0,823	26,897	0,483			842	31664
0,824	27,004	0,485			843	31796
0,825	27,113	0,487			844	31928
0,826	27,221	0,489			845	32061
0,827	27,330	0,491			846	32194
0,828	27,440	0,493			847	32328
0,829	27,550	0,495			848	32463
0,830	27,660	0,497			849	32598
0,831	27,771	0,499			850	32733
0,832	27,883	0,502			851	32870
0,833	27,994	0,504			852	33006
0,834	28,106	0,506			853	33143
0,835	28,219	0,508			854	33281
0,836	28,332	0,510			855	33419
0,837	28,446	0,512			856	33558
0,838	28,560	0,514			857	33698
0,839	28,674	0,516			858	33838
0,840	28,789	0,518			859	33978
0,841	28,905	0,521			860	34119
0,842	29,020	0,523			861	34261
0,843	29,137	0,525			862	34403
0,844	29,254	0,527			863	34546
0,845	29,371	0,529			864	34689
0,846	29,488	0,532			865	34833
0,847	29,607	0,534			866	34978
0,848	29,725	0,536			868	35123
0,849	29,844	0,538			869	35268
0,850	29,964	0,540			870	35415
0,851	30,084	0,543			871	35562
0,852	30,205	0,545			872	35709
0,853	30,326	0,547			873	35857
0,854	30,447	0,549			874	36006
0,855	30,569	0,552			875	36155
0,856	30,692	0,554			876	36305
0,857	30,815	0,556			877	36455
0,858	30,938	0,559			878	36606
0,859	31,062	0,561			879	36758
0,860	31,187	0,563			880	36910
0,861	31,312	0,566			881	37063
0,862	31,437	0,568			882	37216
0,863	31,563	0,570			883	37370
0,864	31,690	0,573			884	37525
0,865	31,817	0,575			885	37680
0,866	31,944	0,577			886	37836
0,867	32,073	0,580			887	37993
0,868	32,201	0,582			888	38150
0,869	32,330	0,585			889	38308
0,870	32,460	0,587			890	38466
0,871	32,590	0,589			891	38625
0,872	32,720	0,592			892	38785
0,873	32,852	0,594			893	38945
0,874	32,983	0,597			894	39106
0,875	33,115	0,599			895	39268
0,876	33,248	0,602			896	39430
0,877	33,381	0,604			897	39593
0,878	33,515	0,607			898	39757
0,879	33,650	0,609			899	39921
0,880	33,784	0,612			900	40086
0,881	33,920	0,614			901	40251
0,882	34,056	0,617			902	40418
0,883	34,192	0,619			903	40585
0,884	34,329	0,622			904	40752
0,885	34,467	0,624			905	40920
0,886	34,605	0,627			906	41089
0,887	34,744	0,630			907	41259
0,888	34,883	0,632			908	41429
0,889	35,023	0,635			909	41600
0,890	35,163	0,637			910	41772
0,891	35,304	0,640			911	41944
0,892	35,446	0,643			913	42117
0,893	35,588	0,645			914	42291
0,894	35,730	0,648			915	42465
0,895	35,874	0,651			916	42640
0,896	36,017	0,653			917	42816
0,897	36,162	0,656			918	42993
0,898	36,307	0,659			919	43170
0,899	36,452	0,661			920	43348
0,900	36,598	0,664			921	43526
0,901	36,745	0,667			922	43706
0,902	36,892	0,670			923	43886
0,903	37,040	0,672			924	44067
0,904	37,189	0,675			925	44248
0,905	37,338	0,678			926	44430
0,906	37,487	0,681			927	44613
0,907	37,637	0,684			928	44797
0,908	37,788	0,686			929	44981
0,909	37,940	0,689			930	45167
0,910	38,092	0,692			931	45353
0,911	38,245	0,695			932	45539
0,912	38,398	0,698			933	45727
0,913	38,552	0,701			934	45915
0,914	38,706	0,703			935	46104
0,915	38,861	0,706			936	46293
0,916	39,017	0,709			937	46484
0,917	39,173	0,712			938	46675
0,918	39,330	0,715			939	46867
0,919	39,488	0,718			940	47060
0,920	39,646	0,721			941	47253
0,921	39,805	0,724			942	47448
0,922	39,965	0,727			943	47643
0,923	40,125	0,730			944	47839
0,924	40,286	0,733			945	48035
0,925	40,447	0,736			946	48233
0,926	40,609	0,739			947	48431
0,927	40,772	0,742			948	48630
0,928	40,936	0,745			949	48830
0,929	41,100	0,748			950	49030
0,930	41,264	0,751			951	49232
0,931	41,430	0,754			952	49434
0,932	41,596	0,757			953	49637
0,933	41,763	0,761			954	49841
0,934	41,930	0,764			955	50045
0,935	42,098	0,767			957	50251
0,936	42,267	0,770			958	50457
0,937	42,436	0,773			959	50664
0,938	42,606	0,776			960	50872
0,939	42,777	0,779			961	51081
0,940	42,948	0,783			962	51291
0,941	43,121	0,786			963	51501
0,942	43,293	0,789			964	51713
0,943	43,467	0,792			965	51925
0,944	43,641	0,796			966	52138
0,945	43,816	0,799			967	52352
0,946	43,992	0,802			968	52566
0,947	44,168	0,805			969	52782
0,948	44,345	0,809			970	52998
0,949	44,523	0,812			971	53216
0,950	44,701	0,815			972	53434
0,951	44,880	0,819			973	53653
0,952	45,060	0,822			974	53873
0,953	45,241	0,825			975	54094
0,954	45,422	0,829			976	54315
0,955	45,604	0,832			977	54538
0,956	45,787	0,836			978	54762
0,957	45,971	0,839			979	54986
0,958	46,155	0,842			980	55211
0,959	46,340	0,846			981	55437
0,960	46,525	0,849			982	55664
0,961	46,712	0,853			983	55892
0,962	46,899	0,856			984	56121
0,963	47,087	0,860			985	56351
0,964	47,276	0,863			986	56582
0,965	47,465	0,867			987	56814
0,966	47,656	0,870			988	57046
0,967	47,847	0,874			989	57280
0,968	48,038	0,878			990	57514
0,969	48,231	0,881			991	57750
0,970	48,424	0,885			992	57986
0,971	48,618	0,888			993	58223
0,972	48,813	0,892			994	58462
0,973	49,009	0,896			995	58701
0,974	49,205	0,899			996	58941
0,975	49,402	0,903			997	59182
0,976	49,600	0,907			998	59424
0,977	49,799	0,910			999	59667
0,978	49,999	0,914			1000	59911
0,979	50,199	0,918			1002	60156
0,980	50,400	0,922			1003	60402
0,981	50,602	0,925			1004	60649
0,982	50,805	0,929			1005	60897
0,983	51,009	0,933			1006	61146
0,984	51,213	0,937			1007	61396
0,985	51,419	0,941			1008	61647
0,986	51,625	0,945			1009	61899
0,987	51,832	0,948			1010	62152
0,988	52,039	0,952			1011	62406
0,989	52,248	0,956			1012	62661
0,990	52,457	0,960			1013	62917
0,991	52,668	0,964			1014	63174
0,992	52,879	0,968			1015	63433
0,993	53,091	0,972			1016	63692
0,994	53,303	0,976			1017	63952
0,995	53,517	0,980			1018	64213
0,996	53,732	0,984			1019	64475
0,997	53,947	0,988			1020	64739
0,998	54,163	0,992			1021	65003
0,999	54,380	0,996			1022	65269
1,000	54,598	1,000			1023	65535